## Heading
Excel for Scientists and Engineers
William J. Orvis
Examples
Chapter 2

## fig 2.3
200 | 2.6515
250 | 1.9231
300 | 1.5086
350 | 1.2411
400 | 1.0542
450 | 0.91623
500 | 0.81019
550 | 0.72614
600 | 0.65789
650 | 0.60137
700 | 0.5538

## fig. 2.5
Thermal Conductivity of Silicon
K0 | 350
T0 | 68
T (K) | K (W/cm-K)
200 | 2.6515
250 | 1.9231
300 | 1.5086
350 | 1.2411
400 | 1.0542
450 | 0.91623
500 | 0.81019
550 | 0.72614
600 | 0.65789
650 | 0.60137
700 | 0.5538

## fig. 2.6
Thermal Conductivity of Silicon
K0 | 350
T0 | 68
T (K) | K (W/cm-K)
200 | 2.6515
250 | 1.9231
300 | 1.5086
350 | 1.2411
400 | 1.0542
450 | 0.91623
500 | 0.81019
550 | 0.72614
600 | 0.65789
650 | 0.60137
700 | 0.5538

## fig. 2.8
Precession of the North Pole
|  | Annual Precession |  | Obliquity of the |  |  |  |  | Annual Precession in Longitude
| Date | in Longitude |  | Ecliptic |  |  |  |  | X = |  |  | 50.2564 | + | 0.000222 | "*t
| 1900 | 50.2564 | " | 23° | 35 | ' | 8.26 | "
| 1910 | 50.2586 | " | 23° | 35 | ' | 3.576 | " | Obliquity of the Ecliptic
| 1920 | 50.2608 | " | 23° | 35 | ' | 58.892 | " | e=23° | 27 | ' | 8.26 | " | -0.4684 | "*t
| 1930 | 50.2631 | " | 23° | 35 | ' | 54.208 | "
| 1940 | 50.2653 | " | 23° | 34 | ' | 49.524 | " |  |  |  | For t in years after 1900
| 1950 | 50.2675 | " | 23° | 34 | ' | 44.84 | "
| 1960 | 50.2697 | " | 23° | 34 | ' | 40.156 | "
| 1970 | 50.2719 | " | 23° | 34 | ' | 35.472 | "
| 1980 | 50.2742 | " | 23° | 34 | ' | 30.788 | "
| 1990 | 50.2764 | " | 23° | 34 | ' | 26.104 | "
| 2000 | 50.2786 | " | 23° | 34 | ' | 21.42 | "

## fig. 2.9
Intrinsic Carrier Density in Silicon
EG0= | 1.17 | T(K) | Eg (eV) | ni (cm-3)
EG1= | 0.000473 | 300 | 1.1245 | 6210358344.7281
EG2= | 636 | 350 | 1.1112 | 218044361135.192
|  | 400 | 1.0969 | 3.2779e+12
Cons= | 3334142328389960 | 450 | 1.0818 | 2.786e+13
|  | 500 | 1.0659 | 158308357097633
|  | 550 | 1.0494 | 669537039962351
|  | 600 | 1.0322 | 2264756669757900
|  | 650 | 1.0146 | 6441602634429300
|  | 700 | 0.99652 | 15970469258154100
|  | 750 | 0.97804 | 35442098314192800
|  | 800 | 0.95919 | 71828289977939000

## fig. 2.10
Hyperbolic Functions
x | Sech(x) | ASech+ | ASech- | Csch(x) | ACsch+ | Acsch- | Ctanh(x) | ACtanh
-5 | 0.013475 | 5 | -5 | -0.013477 | #VALUE! | -5 | -1.0001 | -5
-4 | 0.036619 | 4 | -4 | -0.036644 | #VALUE! | -4 | -1.0007 | -4
-3 | 0.099328 | 3 | -3 | -0.099822 | #VALUE! | -3 | -1.005 | -3
-2 | 0.2658 | 2 | -2 | -0.27572 | #VALUE! | -2 | -1.0373 | -2
-1 | 0.64805 | 1 | -1 | -0.85092 | #VALUE! | -1 | -1.313 | -1
-0.5 | 0.88682 | 0.5 | -0.5 | -1.919 | #VALUE! | -0.5 | -2.164 | -0.5
-0.1 | 0.99502 | 0.1 | -0.1 | -9.9834 | #VALUE! | -0.1 | -10.0333 | -0.1
0 | 1 | 0 | 0 | #DIV/0! | #DIV/0! | #DIV/0! | #DIV/0! | #DIV/0!
0.1 | 0.99502 | 0.1 | -0.1 | 9.9834 | 0.1 | #VALUE! | 10.0333 | 0.1
0.5 | 0.88682 | 0.5 | -0.5 | 1.919 | 0.5 | #VALUE! | 2.164 | 0.5
1 | 0.64805 | 1 | -1 | 0.85092 | 1 | #VALUE! | 1.313 | 1
2 | 0.2658 | 2 | -2 | 0.27572 | 2 | #VALUE! | 1.0373 | 2
3 | 0.099328 | 3 | -3 | 0.099822 | 3 | #VALUE! | 1.005 | 3
4 | 0.036619 | 4 | -4 | 0.036644 | 4 | #VALUE! | 1.0007 | 4
5 | 0.013475 | 5 | -5 | 0.013477 | 5 | #VALUE! | 1.0001 | 5

## fig. 2.11
Van der Waals Equation of State |  |  | T(K) | v(l/mole) | P(atm)
|  |  | 264 | 0.05 | 1532.2284
a= | 3.59 | l2atm/mole2 | 264 | 0.1 | 19.1513
b= | 0.0427 | l/mole | 264 | 0.15 | 42.3836
|  |  | 264 | 0.2 | 47.9999
|  |  | 264 | 0.25 | 47.0852
|  |  | 264 | 0.3 | 44.3244
|  |  | 264 | 0.35 | 41.205
|  |  | 264 | 0.4 | 38.2064
|  |  | 304 | 0.05 | 1981.9599
|  |  | 304 | 0.1 | 76.4469
|  |  | 304 | 0.15 | 72.9804
|  |  | 304 | 0.2 | 68.8712
|  |  | 304 | 0.25 | 62.9223
|  |  | 304 | 0.3 | 57.0839
|  |  | 304 | 0.35 | 51.8885
|  |  | 304 | 0.4 | 47.3949
|  |  | 344 | 0.05 | 2431.6915
|  |  | 344 | 0.1 | 133.7425
|  |  | 344 | 0.15 | 103.5772
|  |  | 344 | 0.2 | 89.7424
|  |  | 344 | 0.25 | 78.7595
|  |  | 344 | 0.3 | 69.8435
|  |  | 344 | 0.35 | 62.572
|  |  | 344 | 0.4 | 56.5833

## fig. 2.12
Distance to a star based on its absolute and apparent magnitudes
Distance in parsecs (1 parsec = 3.26 lightyears)
Absolute Magnitude
|  | -5 | -3 | -1 | 1 | 3 | 5 | 7 | 9 | 11 | 13 | 15
| -5 | 10 | 3.9811 | 1.5849 | 0.63096 | 0.25119 | 0.1 | 0.039811 | 0.015849 | 0.0063096 | 0.0025119 | 0.001
| -3 | 25.1189 | 10 | 3.9811 | 1.5849 | 0.63096 | 0.25119 | 0.1 | 0.039811 | 0.015849 | 0.0063096 | 0.0025119
| -1 | 63.0957 | 25.1189 | 10 | 3.9811 | 1.5849 | 0.63096 | 0.25119 | 0.1 | 0.039811 | 0.015849 | 0.0063096
| 1 | 158.4893 | 63.0957 | 25.1189 | 10 | 3.9811 | 1.5849 | 0.63096 | 0.25119 | 0.1 | 0.039811 | 0.015849
Apparent | 3 | 398.1072 | 158.4893 | 63.0957 | 25.1189 | 10 | 3.9811 | 1.5849 | 0.63096 | 0.25119 | 0.1 | 0.039811
Magnitude | 5 | 1000 | 398.1072 | 158.4893 | 63.0957 | 25.1189 | 10 | 3.9811 | 1.5849 | 0.63096 | 0.25119 | 0.1
| 7 | 2511.8864 | 1000 | 398.1072 | 158.4893 | 63.0957 | 25.1189 | 10 | 3.9811 | 1.5849 | 0.63096 | 0.25119
| 9 | 6309.5734 | 2511.8864 | 1000 | 398.1072 | 158.4893 | 63.0957 | 25.1189 | 10 | 3.9811 | 1.5849 | 0.63096
| 11 | 15848.9319 | 6309.5734 | 2511.8864 | 1000 | 398.1072 | 158.4893 | 63.0957 | 25.1189 | 10 | 3.9811 | 1.5849
| 13 | 39810.7171 | 15848.9319 | 6309.5734 | 2511.8864 | 1000 | 398.1072 | 158.4893 | 63.0957 | 25.1189 | 10 | 3.9811
| 15 | 100000 | 39810.7171 | 15848.9319 | 6309.5734 | 2511.8864 | 1000 | 398.1072 | 158.4893 | 63.0957 | 25.1189 | 10
| 17 | 251188.6432 | 100000 | 39810.7171 | 15848.9319 | 6309.5734 | 2511.8864 | 1000 | 398.1072 | 158.4893 | 63.0957 | 25.1189
| 19 | 630957.3445 | 251188.6432 | 100000 | 39810.7171 | 15848.9319 | 6309.5734 | 2511.8864 | 1000 | 398.1072 | 158.4893 | 63.0957
| 21 | 1584893.1925 | 630957.3445 | 251188.6432 | 100000 | 39810.7171 | 15848.9319 | 6309.5734 | 2511.8864 | 1000 | 398.1072 | 158.4893

## fig. 2.13
Electron Mobility in Silicon
|  | Nr | 8.5e+22 | alpha | 0.72
µmax | 0.133 | Vm | 110000 | beta | 2
µmin | 0.0065 | T0 | 300 | delta | 2.42
Doping | Temp. | Electric | µ0 | Ec | µ
Density |  | Field
(m-3) | (K) | (V/m) | (m2/V-s) | (V/m) | (m2/V-s)
1e+19 | 300 | 10000 | 0.13281 | 828241.5243 | 0.1328
1e+19 | 300 | 100000 | 0.13281 | 828241.5243 | 0.13186
1e+19 | 300 | 1000000 | 0.13281 | 828241.5243 | 0.084717
1e+19 | 300 | 10000000 | 0.13281 | 828241.5243 | 0.010963
1e+19 | 600 | 10000 | 0.13281 | 113049.4255 | 0.70801
1e+19 | 600 | 100000 | 0.13281 | 113049.4255 | 0.53238
1e+19 | 600 | 1000000 | 0.13281 | 113049.4255 | 0.079844
1e+19 | 600 | 10000000 | 0.13281 | 113049.4255 | 0.0080348
1e+21 | 300 | 10000 | 0.12804 | 859119.1619 | 0.12803
1e+21 | 300 | 100000 | 0.12804 | 859119.1619 | 0.12718
1e+21 | 300 | 1000000 | 0.12804 | 859119.1619 | 0.083438
1e+21 | 300 | 10000000 | 0.12804 | 859119.1619 | 0.01096
1e+21 | 600 | 10000 | 0.12804 | 117264.0165 | 0.68275
1e+21 | 600 | 100000 | 0.12804 | 117264.0165 | 0.52139
1e+21 | 600 | 1000000 | 0.12804 | 117264.0165 | 0.079806
1e+21 | 600 | 10000000 | 0.12804 | 117264.0165 | 0.0080347

## fig. 2.15
Cantilever Beam
|  | Stress | Deflection | Length of Beam | 144 | in
|  | (psi) | (in) | Location of Load | 120 | in
|  | 25459.6888 | 0 | Weight of Load | 15000 | lbs
^^input^^ | 0 | 25459.6888 | 0
cell | 12 | 22913.7199 | 0.010141 | Beam Designation | W 12 x 53
| 24 | 20367.7511 | 0.039165 | Section Modulus | 70.7 | in3
| 36 | 17821.7822 | 0.084973 | Moment of Inertia | 426 | in4
Distance | 48 | 15275.8133 | 0.14547 | Modulus of Elasticity | 29000000 | psi
from Wall | 60 | 12729.8444 | 0.21855
(in) | 72 | 10183.8755 | 0.30213
| 84 | 7637.9066 | 0.39409
| 96 | 5091.9378 | 0.49236
| 108 | 2545.9689 | 0.59481
| 120 | 0 | 0.69937
| 132 | 0 | 0.97317
| 144 | 0 | 1.3092

## fig. 2.16
LVDT Calibration Table |  |  | a0 | a1 | a2 | a3
|  | Coefficients | 0.3347 | 10.6592 | -0.002197 | -0.00063266
Fuel rod elongation
in millimeters |  | Transducer Temperature (K)
| 1.6705 | 300 | 400 | 500 | 600
| 1.2 | 13.8024 | 13.5827 | 13.363 | 13.1433
| 1 | 11.6706 | 11.4509 | 11.2312 | 11.0115
^Column Input | 0.8 | 9.5387 | 9.319 | 9.0993 | 8.8796
| 0.6 | 7.4069 | 7.1872 | 6.9675 | 6.7478
^Row Input | 0.4 | 5.2751 | 5.0554 | 4.8357 | 4.616
| 0.2 | 3.1432 | 2.9235 | 2.7038 | 2.4841
Transducer | 2.2204e-16 | 1.0114 | 0.79168 | 0.57198 | 0.35228
Voltage | -0.2 | -1.1205 | -1.3402 | -1.5599 | -1.7796
(V) | -0.4 | -3.2523 | -3.472 | -3.6917 | -3.9114
| -0.6 | -5.3841 | -5.6038 | -5.8235 | -6.0432
| -0.8 | -7.516 | -7.7357 | -7.9554 | -8.1751
| -1 | -9.6478 | -9.8675 | -10.0872 | -10.3069
| -1.2 | -11.7797 | -11.9994 | -12.2191 | -12.4388

## fig. 2.17
Julian Day Calculator
Input the date and time in one of Excel's date and time formats.
The date must be between 3/1/1900 and 12/31/2078
Standard date and time:
Date: | January 19, 1997 | Time: | 16:00
Julian Day: | 2450468.1667
Julian days go from noon to noon rather than midnight to
midnight. Time of day is specified as fractions of a day.
The Julian day calendar starts at noon on Jan. 1, 4713 BC.

## fig. 2.18
Thermoelectric Cooler Calculator
n-type: 75% Bi2Te3 25% Bi2Se3 p-type: 25% Bi2Te3 75% Sb2Te3
alpha = | -0.000165 | V/K | 0.00021 | V/K
Rho = | 0.00105 | ohm-cm | 0.00098 | ohm-cm
Z = | 0.002 | 1/K | 0.0035 | 1/K
lambda = | 0.012964 | watt/cm-K | 0.012857 | watt/cm-K
T-hot, T-cold = | 327 | K | 273 | K
gamma = | 1 | cm | 1 | cm
Tav = | 300 | K Alpha = | 0.000375
| General Values |  | Optimized Values
gamma p opt = |  |  | 0.97011 | cm
Z = | 0.0026828 | 1/K | 0.0026834 | 1/K
K = | 0.025821 | watt/K | 0.025437 | watt/K
R = | 0.00203 | ohm | 0.0020602 | ohm
I = | 29 | amps | 28.6138 | amps
qc = | 0.7209 | watts | 0.71234 | watts
beta = | 0.31419 |  | 0.31433
P = | 2.2945 | watts | 2.2662 | watts